## InflowAngle
Regression Calculations for NOAA NWS23 Hurricane Wind Inflow Angle
Final Regression: Given Rmax and Distance from Hurricane center, Calculate Inflow Angle (Phi)
Rmax = Radius of Maximum Winds
r_PhiMax = Radius of Maximum Pho Value
r_PhiMax =
If distance (d) < r_PhiMax:
If distance (d) > r_PhiMax (if d > 130, d = 130)*:
* Relationship is valid until 130 n.mi. After 130 nmi, assume a the point has reached the asymptote of inflow angle at 130 nmi. This is due to the limits of the NWS23 paper
Regression Calculations for NOAA NWS23 Hurricane Wind Inflow Angle
Final Regression: Given Rmax and Distance from Hurricane center, Calculate Inflow Angle (Phi)
Rmax = Radius of Maximum Winds
r_PhiMax = Radius of Maximum Pho Value
r_PhiMax = (3.0688 * 𝑅𝑚𝑎𝑥) - 2.7151
If distance (d) < r_PhiMax:
𝑎=11.438〖"∗ Rmax" 〗^"−1.416 "
𝑏= "(1.1453 ∗ Rmax) + 1.4536"
"PhiMax = 9.7043566358ln(Rmax) − 2.7295806727"
"Phi = " 𝑃ℎ𝑖𝑀𝑎𝑥/(1+ 𝑒^(−𝑎(𝑑−𝑏)) )
If distance (d) > r_PhiMax (if d > 130, d = 130)*:
𝑥_1= "0.0000896902Rmax2 − 0.0036924418Rmax + 0.0072307906"
𝑥_2= "0.0000029660Rmax2 − 0.0000905320Rmax − 0.0010373287"
𝑥_3= "−0.0000000592Rmax2 + 0.0000019826Rmax − 0.0000020198 "
"c = 9.7043566341ln(Rmax) − 2.7295806689"
𝑃ℎ𝑖= 𝑥_3 ((𝑑−(3𝑅𝑚𝑎𝑥))^3)+ 𝑥_2 〖((𝑑−(3𝑅𝑚𝑎𝑥))〗^2)+ 𝑥_1 (𝑑−(3𝑅𝑚𝑎𝑥))+𝑐
* Relationship is valid until 130 n.mi. After 130 nmi, assume a the point has reached the asymptote of inflow angle at 130 nmi. This is due to the limits of the NWS23 paper

## Regression
Rmax | PhiMax | Less r_PhiMax |  |  | More r_PhiMax | [5 empty] | Rmax | PhiMax | Less r_PhiMax |  |  | More r_PhiMax
|  | a | b | ∑Error2 | x3 | x2 | x1 | c | R2 |  |  |  | a | b | ∑Error2 | x3 | x2 | x1 | c | R2
4 | 9.808 | 1.8114 | 4.9193 | 30.5068 | 5.7828e-06 | -0.0012237 | -0.011608 | 9.808 | 0.99977 |  | 4 | 9.808 | 1.8114 | 4.9193 | 30.5068 | 5.7828e-06 | -0.0012237 | -0.011608 | 9.808 | 0.99977
5 | 12.5471 | 1.3168 | 6.8692 | 6.3736 | 7.5859e-06 | -0.0014938 | -0.0069298 | 12.5471 | 0.99989 |  | 5 | 12.5471 | 1.3168 | 6.8692 | 6.3736 | 7.5859e-06 | -0.0014938 | -0.0069298 | 12.5471 | 0.99989
10 | 20.5417 | 0.32824 | 13.8682 | 3.0096 | 1.1438e-05 | -0.0018382 | -0.012605 | 20.5417 | 0.99996 |  | 10 | 20.5417 | 0.32824 | 13.8682 | 3.0096 | 1.1438e-05 | -0.0018382 | -0.012605 | 20.5417 | 0.99996
15 | 24.6907 | 0.23109 | 18.7857 | 8.915 | 1.1434e-05 | -0.0015048 | -0.030266 | 24.6907 | 0.99993 |  | 15 | 24.6907 | 0.23109 | 18.7857 | 8.915 | 1.1434e-05 | -0.0015048 | -0.030266 | 24.6907 | 0.99993
20 | 26.9756 | 0.1503 | 24.4387 | 2.3977 | 1.2078e-05 | -0.0016675 |  | 26.9756 | 0.99926 |  | 20 | 26.9756 | 0.1503 | 24.4387 | 2.3977 | 1.2078e-05 | -0.0016675 | -0.0033715 | 26.9756 | 0.99926
25 | 28.9622 | 0.1174 | 31.171 | 9.2719 |  | -0.0017158 | -0.036438 | 28.9622 | 0.99966 |  | 25 | 28.9622 | 0.1174 | 31.171 | 9.2719 | 2.1725e-05 | -0.0017158 | -0.036438 | 28.9622 | 0.99966
30 | 29.9648 | 0.094575 | 36.3315 | 7.77 | 7.7526e-06 | -0.00082736 | -0.020419 | 29.9648 | 0.99862 |  | 30 | 29.9648 | 0.094575 | 36.3315 | 7.77 | 7.7526e-06 | -0.00082736 | -0.020419 | 29.9648 | 0.99862
35 | 30.9806 | 0.081353 | 40.872 | 14.2325 | 8.935e-07 | -0.00057091 | -0.0049114 | 30.9806 | 0.99905 |  | 35 | 30.9806 | 0.081353 | 40.872 | 14.2325 | 8.935e-07 | -0.00057091 | -0.0049114 | 30.9806 | 0.99905
38 | 31.7778 | 0.075309 | 44.2643 | 15.4798 | -1.8672e-05 | -0.00025941 | -0.008165 | 31.7778 | 1 |  | 38 | 31.7778 | 0.075309 | 44.2643 | 15.4798 | -1.8672e-05 | -0.00025941 | -0.008165 | 31.7778 | 1
[20 empty] | 0.00066116 | 10.654
Regression Parameter Parameters (yeah…) | [8 empty] | r_PhiMax |  | Regression Parameters | [8 empty] | Distance (N. Mi.)
Param | a | b | x3 | x2 | x1 | c | PhiMax |  | m | b | Rmax | r_PhiMax | a | b | PhiMax | x3 | x2 | x1 | c | 0 | 2 | 4 | 6 | 8 | 10 | 12 | 14 | 15 | 16 | 18 | 20 | 30 | 40 | 50 | 60 | 70 | 80 | 90 | 100 | 110 | 120 | 130 | 140 | 150 | 160 | 170 | 180 | 190 | 200 | 210 | 220 | 230 | 240 | 250 | 260 | 270 | 280 | 290 | 300
a | 11.438 | 1.1453 | -5.92e-08 | 2.966e-06 | 8.969e-05 | 9.7044 | 9.7044 |  | 3.0688 | -2.7151 | 4 | 9.5601 | 1.6063 | 6.0348 | 10.7235 | 4.9634e-06 | -0.001352 | -0.0061039 | 10.7235 | 0.00066116 | 0.016402 | 0.39317 | 5.2118 | 10.2857 | 10.7052 | 10.7228 | 10.6702 | 10.6511 | 10.6295 | 10.5787 | 10.5181 | 10.0763 | 9.425 | 8.5939 | 7.6128 | 6.5116 | 5.32 | 4.0677 | 2.7846 | 1.5004 | 0.24494 | 0 | 0 | 0 | 0 | 0 | 0 | 0 | 0 | 0 | 0 | 0 | 0 | 0.086931 | 2.3604 | 5.1093 | 8.3634 | 12.1525 | 16.5063
b | -1.416 | 1.4536 | 1.9826e-06 | -9.0532e-05 | -0.0036924 | -2.7296 | -2.7296 |  |  |  | 5 | 12.6289 | 1.1711 | 7.1801 | 12.889 | 6.4132e-06 | -0.0014158 | -0.0089892 | 12.889 | 0.0028719 | 0.029819 | 0.30366 | 2.5865 | 9.3208 | 12.4316 | 12.8436 | 12.8846 | 12.8876 | 12.8428 | 12.8008 | 12.7484 | 12.3392 | 11.7137 | 10.9104 | 9.9677 | 8.9241 | 7.8181 | 6.6882 | 5.5729 | 4.5105 | 3.5397 | 2.6989 | 2.0265 | 1.5611 | 1.3411 | 1.405 | 1.7912 | 2.5384 | 3.6849 | 5.2692 | 7.3298 | 9.9052 | 13.0339 | 16.7542 | 21.1049 | 26.1242 | 31.8506 | 38.3228 | 45.579
c |  |  | -2.0198e-06 | -0.0010373 | 0.0072308 | [5 empty] | 10 | 27.9729 | 0.43888 | 12.9066 | 19.6155 | 1.1886e-05 | -0.001646 | -0.020725 | 19.6155 | 0.067769 | 0.16223 | 0.38577 | 0.90301 | 2.0402 | 4.2818 | 7.8818 | 12.1168 | 14.0209 | 15.6017 | 17.7203 | 18.7805 | 19.6047 | 19.1488 | 18.4874 | 17.6538 | 16.7195 | 15.7556 | 14.8336 | 14.0248 | 13.4004 | 13.0318 | 12.9902 | 13.3472 | 14.1738 | 15.5415 | 17.5216 | 20.1853 | 23.6041 | 27.8492 | 32.9919 | 39.1036 | 46.2555 | 54.5191 | 63.9655 | 74.6662 | 86.6924 | 100.1155 | 115.0068 | 131.4375
[11 empty] | 15 | 43.3169 | 0.24718 | 18.6331 | 23.5503 | 1.4399e-05 | -0.001728 | -0.027976 | 23.5503 | 0.23306 | 0.37969 | 0.61612 | 0.99346 | 1.5859 | 2.4927 | 3.8276 | 5.6843 | 6.8168 | 8.073 | 10.8557 | 13.7456 | 22.2125 | 23.4311 | 23.2905 | 22.6695 | 21.8471 | 20.9096 | 19.9435 | 19.0351 | 18.2708 | 17.737 | 17.5202 | 17.7066 | 18.3828 | 19.635 | 21.5498 | 24.2134 | 27.7123 | 32.1329 | 37.5616 | 44.0848 | 51.7888 | 60.7601 | 71.085 | 82.85 | 96.1414 | 111.0457 | 127.6492 | 146.0383
[11 empty] | 20 | 58.6609 | 0.16447 | 24.3596 | 26.3421 | 1.3952e-05 | -0.0016616 | -0.030742 | 26.3421 | 0.47079 | 0.64964 | 0.89409 | 1.2261 | 1.6734 | 2.269 | 3.0504 | 4.0556 | 4.6526 | 5.3165 | 6.8489 | 8.6414 | 18.8769 | 24.4735 | 25.9594 | 26.2673 | 25.8002 | 25.065 | 24.1762 | 23.2174 | 22.2723 | 21.4248 | 20.7583 | 20.3568 | 20.3039 | 20.6833 | 21.5787 | 23.0739 | 25.2525 | 28.1983 | 31.9949 | 36.7262 | 42.4758 | 49.3273 | 57.3647 | 66.6714 | 77.3314 | 89.4282 | 103.0456 | 118.2672
[11 empty] | 25 | 74.0049 | 0.11991 | 30.0861 | 28.5075 | 1.0545e-05 | -0.0014469 | -0.029024 | 28.5075 | 0.75253 | 0.9497 | 1.1963 | 1.5034 | 1.884 | 2.3524 | 2.9246 | 3.6167 | 4.0126 | 4.4441 | 5.4196 | 6.5509 | 14.1802 | 21.8518 | 26.1101 | 27.7397 | 28.2716 | 28.2838 | 27.7163 | 26.9606 | 26.08 | 25.1377 | 24.1971 | 23.3215 | 22.574 | 22.0179 | 21.7166 | 21.7333 | 22.1312 | 22.9737 | 24.324 | 26.2454 | 28.8011 | 32.0545 | 36.0687 | 40.9071 | 46.633 | 53.3096 | 61.0001 | 69.7679
[11 empty] | 30 | 89.3489 | 0.092629 | 35.8126 | 30.2769 | 4.1782e-06 | -0.0010839 | -0.022821 | 30.2769 | 1.0592 | 1.2657 | 1.5105 | 1.7997 | 2.14 | 2.5391 | 3.0046 | 3.5445 | 3.8448 | 4.1666 | 4.878 | 5.6844 | 11.1587 | 18.038 | 23.8645 | 27.3649 | 29.0526 | 29.7799 | 30.0781 | 29.9159 | 29.3801 | 28.6794 | 27.8387 | 26.8831 | 25.8378 | 24.7277 | 23.5779 | 22.4136 | 21.2597 | 20.1414 | 19.0837 | 18.1117 | 17.2504 | 16.525 | 15.9604 | 15.5818 | 15.4143 | 15.4828 | 15.8126 | 16.4285
[11 empty] | 35 | 104.6929 | 0.074465 | 41.5391 | 31.7728 | -5.1488e-06 | -0.0005726 | -0.012134 | 31.7728 | 1.3786 | 1.5889 | 1.8294 | 2.1037 | 2.4159 | 2.77 | 3.1704 | 3.6215 | 3.8674 | 4.1276 | 4.6925 | 5.3199 | 9.4522 | 14.977 | 20.7317 | 25.359 | 28.3657 | 30.0582 | 30.9348 | 31.3692 | 31.6915 | 31.4344 | 31.0155 | 30.4039 | 29.5688 | 28.4791 | 27.1041 | 25.4128 | 23.3743 | 20.9577 | 18.1323 | 14.8669 | 11.1309 | 6.8932 | 2.123 | 0 | 0 | 0 | 0 | 0
[11 empty] | 38 | 113.8993 | 0.066279 | 44.975 | 32.5709 | -1.2166e-05 | -0.00019464 | -0.0035693 | 32.5709 | 1.573 | 1.7838 | 2.021 | 2.2873 | 2.5858 | 2.9195 | 3.2915 | 3.7049 | 3.9282 | 4.163 | 4.6685 | 5.2241 | 8.8076 | 13.6245 | 18.9726 | 23.7845 | 27.3613 | 29.6602 | 31.0028 | 31.7433 | 32.139 | 32.5391 | 32.4121 | 32.1288 | 31.6159 | 30.8007 | 29.61 | 27.9708 | 25.8102 | 23.0552 | 19.6328 | 15.47 | 10.4938 | 4.6311 | 0 | 0 | 0 | 0 | 0 | 0

## R_MaxPhi
Rmax | R_PhiMax | PhiMax | Fit | m | b
4 | 10.5325 | 9.8149 | 9.5601 | 3.0688 | -2.7151
5 | 14.1617 | 12.5509 | 12.6289
10 | 27.8895 | 20.6805 | 27.9729
15 | 42.7219 | 24.8379 | 43.3169
20 | 55.3452 | 27.1455 | 58.6609
25 | 74.7535 | 29.1413 | 74.0049
30 | 87.0611 | 30.0993 | 89.3489
35 | 104.8915 | 31.1704 | 104.6929
38 | 116.7258 | 31.9359 | 113.8993

## R4
S-Curve Eq | MaxAngle/(1+(e^(-a(x-b)))
a | 1.8114 | b | 4.9193 |  | Rmax | 4
R < PhiMax |  | SumError | 30.5068 | R > PhiMax | 3Rmax | 12
Distance | Angle | CalcAngle | Error2 | Distance | Angle | Distance | Dist Norm' | Angle
0.44997 | 0.67819 | 0.0029887 | 0.4559 | 17.1776 | 9.7719 | 14.7114 | 0 | 9.808
2.8703 | 1.084 | 0.23398 | 0.72254 | 19.6439 | 9.7126 | 17.1776 | 2.4662 | 9.7719
4.2064 | 1.7567 | 2.1149 | 0.12827 | 22.1103 | 9.6434 | 19.6439 | 4.9325 | 9.7126
4.8195 | 2.4835 | 4.4619 | 3.9141 | 24.5768 | 9.5446 | 22.1103 | 7.3989 | 9.6434
4.8603 | 7.5935 | 4.6421 | 8.7108 | 27.0432 | 9.4729 | 24.5768 | 9.8655 | 9.5446
4.8652 | 6.0214 | 4.6637 | 1.8434 | 29.5097 | 9.3844 | 27.0432 | 12.3319 | 9.4729
4.8982 | 6.7644 | 4.8103 | 3.8186 | 31.9764 | 9.2612 | 29.5097 | 14.7984 | 9.3844
4.9917 | 4.2635 | 5.2251 | 0.92478 | 34.4433 | 9.1096 | 31.9764 | 17.2651 | 9.2612
5.0109 | 3.1625 | 5.3099 | 4.611 | 36.9101 | 8.9712 | 34.4433 | 19.7319 | 9.1096
5.0411 | 3.6745 | 5.4424 | 3.1256 | 39.3769 | 8.8254 | 36.9101 | 22.1987 | 8.9712
5.0524 | 5.0409 | 5.4921 | 0.20351 | 41.8439 | 8.6623 | 39.3769 | 24.6655 | 8.8254
5.4485 | 8.5132 | 7.0896 | 2.0268 | 44.3108 | 8.5042 | 41.8439 | 27.1325 | 8.6623
6.3541 | 9.1888 | 9.1292 | 0.003558 | 46.7777 | 8.3336 | 44.3108 | 29.5994 | 8.5042
8.3307 | 9.6539 | 9.7877 | 0.017886 | 49.2447 | 8.1582 | 46.7777 | 32.0663 | 8.3336
10.6506 | 9.8058 | 9.8077 | 3.3469e-06 | 51.7118 | 7.9778 | 49.2447 | 34.5333 | 8.1582
12.681 | 9.7962 | 9.808 | 0.00013838 | 54.1788 | 7.7875 | 51.7118 | 37.0004 | 7.9778
14.7114 | 9.808 | 9.808 | 3.773e-14 | 56.646 | 7.5898 | 54.1788 | 39.4675 | 7.7875
|  |  |  | 59.1131 | 7.3921 | 56.646 | 41.9346 | 7.5898
|  |  |  | 61.5803 | 7.1796 | 59.1131 | 44.4017 | 7.3921
|  |  |  | 64.0475 | 6.9769 | 61.5803 | 46.8689 | 7.1796
|  |  |  | 66.5147 | 6.7669 | 64.0475 | 49.3361 | 6.9769
|  |  |  | 68.9819 | 6.5494 | 66.5147 | 51.8033 | 6.7669
|  |  |  | 71.4492 | 6.3245 | 68.9819 | 54.2705 | 6.5494
|  |  |  | 73.9165 | 6.1021 | 71.4492 | 56.7378 | 6.3245
|  |  |  | 76.3838 | 5.8747 | 73.9165 | 59.2051 | 6.1021
|  |  |  | 78.8513 | 5.6177 | 76.3838 | 61.6724 | 5.8747
|  |  |  | 81.3187 | 5.3708 | 78.8513 | 64.1399 | 5.6177
|  |  |  | 83.7863 | 5.0864 | 81.3187 | 66.6073 | 5.3708
|  |  |  | 86.2536 | 4.8566 | 83.7863 | 69.0749 | 5.0864
|  |  |  | 88.7211 | 4.602 | 86.2536 | 71.5423 | 4.8566
|  |  |  | 91.1885 | 4.3524 | 88.7211 | 74.0097 | 4.602
|  |  |  | 93.656 | 4.1053 | 91.1885 | 76.4771 | 4.3524
|  |  |  | 96.1234 | 3.8582 | 93.656 | 78.9446 | 4.1053
|  |  |  | 98.5907 | 3.6185 | 96.1234 | 81.412 | 3.8582
|  |  |  | 101.0582 | 3.3714 | 98.5907 | 83.8794 | 3.6185
|  |  |  | 103.5256 | 3.1292 | 101.0582 | 86.3468 | 3.3714
|  |  |  | 105.9929 | 2.887 | 103.5256 | 88.8142 | 3.1292
|  |  |  | 108.4602 | 2.6745 | 105.9929 | 91.2816 | 2.887
|  |  |  | 110.9274 | 2.4521 | 108.4602 | 93.7488 | 2.6745
|  |  |  | 113.3947 | 2.2346 | 110.9274 | 96.216 | 2.4521
|  |  |  | 115.8618 | 2.0418 | 113.3947 | 98.6833 | 2.2346
|  |  |  | 118.3288 | 1.8614 | 115.8618 | 101.1504 | 2.0418
|  |  |  | 120.7958 | 1.6884 | 118.3288 | 103.6174 | 1.8614
|  |  |  | 123.2626 | 1.5402 | 120.7958 | 106.0844 | 1.6884
|  |  |  | 125.7293 | 1.4191 | 123.2626 | 108.5513 | 1.5402
|  |  |  | 128.0838 | 1.3276 | 125.7293 | 111.0179 | 1.4191
[6 empty] | 128.0838 | 113.3724 | 1.3276

## R5
S-Curve Eq | MaxAngle/(1+(e^(-a(x-b)))
a | 1.3168 | b | 6.8692
R < PhiMax |  | SumError | 6.3736 | R > PhiMax
Distance | Angle | CalcAngle | Error2 | Distance | Angle | Distance | DistNorm | Angle
0.64106 | 0.6777 | 0.0034402 | 0.45462 | 23.8872 | 12.4952 | 21.4209 | 0 | 12.5471
3.1913 | 1.0182 | 0.098121 | 0.84646 | 26.3535 | 12.4285 | 23.8872 | 2.4663 | 12.4952
4.4941 | 1.5932 | 0.52676 | 1.1373 | 28.82 | 12.347 | 26.3535 | 4.9327 | 12.4285
5.3473 | 2.2766 | 1.4903 | 0.61829 | 31.2864 | 12.272 | 28.82 | 7.3991 | 12.347
5.8438 | 2.7507 | 2.5827 | 0.028235 | 33.7529 | 12.1896 | 31.2864 | 9.8655 | 12.272
6.2282 | 3.6654 | 3.7727 | 0.011507 | 36.2196 | 12.0685 | 33.7529 | 12.332 | 12.1896
6.7431 | 4.9374 | 5.754 | 0.66676 | 38.6863 | 11.9454 | 36.2196 | 14.7987 | 12.0685
6.8884 | 5.7948 | 6.3529 | 0.31144 | 41.1529 | 11.8249 | 38.6863 | 17.2654 | 11.9454
7.1072 | 6.7168 | 7.2488 | 0.28303 | 43.6196 | 11.7168 | 41.1529 | 19.7321 | 11.8249
7.3253 | 7.7736 | 8.1028 | 0.10838 | 46.0863 | 11.5809 | 43.6196 | 22.1987 | 11.7168
7.4325 | 8.6129 | 8.4992 | 0.012926 | 48.5533 | 11.4178 | 46.0863 | 24.6654 | 11.5809
7.5567 | 10.0275 | 8.934 | 1.1957 | 51.0203 | 11.2374 | 48.5533 | 27.1324 | 11.4178
7.5607 | 9.3242 | 8.9479 | 0.14164 | 53.4874 | 11.0496 | 51.0203 | 29.5994 | 11.2374
8.0904 | 11.1274 | 10.4537 | 0.45384 | 55.9545 | 10.8568 | 53.4874 | 32.0665 | 11.0496
9.3194 | 11.8167 | 12.0681 | 0.0632 | 58.4217 | 10.6443 | 55.9545 | 34.5336 | 10.8568
11.3341 | 12.3126 | 12.5122 | 0.039816 | 60.8888 | 10.4441 | 58.4217 | 37.0008 | 10.6443
14.023 | 12.5288 | 12.5461 | 0.00029926 | 63.3561 | 10.2215 | 60.8888 | 39.4679 | 10.4441
16.489 | 12.536 | 12.5471 | 0.00012261 | 65.8233 | 10.0166 | 63.3561 | 41.9352 | 10.2215
18.955 | 12.5385 | 12.5471 | 7.4642e-05 | 68.2908 | 9.7501 | 65.8233 | 44.4024 | 10.0166
21.4209 | 12.5471 | 12.5471 | 3.5724e-15 | 70.758 | 9.5347 | 68.2908 | 46.8699 | 9.7501
|  |  |  | 73.2255 | 9.2777 | 70.758 | 49.3371 | 9.5347
|  |  |  | 75.718 | 9.0086 | 73.2255 | 51.8046 | 9.2777
|  |  |  | 78.1604 | 8.7711 | 75.718 | 54.2971 | 9.0086
|  |  |  | 80.628 | 8.5017 | 78.1604 | 56.7395 | 8.7711
|  |  |  | 83.0955 | 8.2348 | 80.628 | 59.2071 | 8.5017
|  |  |  | 85.5631 | 7.958 | 83.0955 | 61.6746 | 8.2348
|  |  |  | 88.0306 | 7.6886 | 85.5631 | 64.1422 | 7.958
|  |  |  | 90.4981 | 7.4316 | 88.0306 | 66.6097 | 7.6886
|  |  |  | 92.9656 | 7.1672 | 90.4981 | 69.0772 | 7.4316
|  |  |  | 95.433 | 6.9275 | 92.9656 | 71.5447 | 7.1672
|  |  |  | 97.9005 | 6.6705 | 95.433 | 74.0121 | 6.9275
|  |  |  | 100.2229 | 6.3857 | 97.9005 | 76.4796 | 6.6705
|  |  |  | 102.8354 | 6.1639 | 100.2229 | 78.802 | 6.3857
|  |  |  | 105.3028 | 5.9118 | 102.8354 | 81.4145 | 6.1639
|  |  |  | 107.7703 | 5.6556 | 105.3028 | 83.8819 | 5.9118
|  |  |  | 110.2377 | 5.4145 | 107.7703 | 86.3494 | 5.6556
|  |  |  | 112.705 | 5.191 | 110.2377 | 88.8168 | 5.4145
|  |  |  | 115.027 | 4.9812 | 112.705 | 91.2841 | 5.191
|  |  |  | 117.6393 | 4.7849 | 115.027 | 93.6061 | 4.9812
|  |  |  | 120.1064 | 4.5922 | 117.6393 | 96.2184 | 4.7849
|  |  |  | 122.5733 | 4.4315 | 120.1064 | 98.6855 | 4.5922
|  |  |  | 125.0402 | 4.2808 | 122.5733 | 101.1524 | 4.4315
|  |  |  | 127.1705 | 4.1717 | 125.0402 | 103.6193 | 4.2808
[6 empty] | 127.1705 | 105.7496 | 4.1717

## R10
S-Curve Eq | MaxAngle/(1+(e^(-a(x-b)))
a | 0.32824 | b | 13.8682
R < PhiMax |  | SumError | 3.0096 | R > PhiMax
Distance | Angle | CalcAngle | Error2 | Distance | Angle | Distance | DistNorm | Angle
1.5383 | 0.5943 | 0.35274 | 0.05835 | 31.687 | 20.5021 | 27.9141 | 0 | 20.5417
4.0939 | 1.0526 | 0.79813 | 0.064751 | 34.1533 | 20.4403 | 31.687 | 3.7729 | 20.5021
5.6028 | 1.7111 | 1.2779 | 0.18773 | 36.6199 | 20.3415 | 34.1533 | 6.2393 | 20.4403
7.1424 | 2.4249 | 2.0349 | 0.15205 | 39.0864 | 20.2476 | 36.6199 | 8.7058 | 20.3415
7.8326 | 2.8945 | 2.4896 | 0.16395 | 41.5534 | 20.0682 | 39.0864 | 11.1724 | 20.2476
8.8062 | 3.679 | 3.2775 | 0.16122 | 44.0202 | 19.9251 | 41.5534 | 13.6394 | 20.0682
9.5875 | 4.2544 | 4.0469 | 0.043074 | 46.4873 | 19.7329 | 44.0202 | 16.1062 | 19.9251
10.3005 | 4.9993 | 4.8615 | 0.018976 | 48.9543 | 19.5655 | 46.4873 | 18.5733 | 19.7329
11.0355 | 5.8401 | 5.8125 | 0.00076497 | 51.4214 | 19.3686 | 48.9543 | 21.0402 | 19.5655
11.4803 | 6.4382 | 6.4399 | 2.8361e-06 | 53.8885 | 19.1726 | 51.4214 | 23.5074 | 19.3686
12.0365 | 7.1722 | 7.273 | 0.010175 | 56.3558 | 18.9502 | 53.8885 | 25.9745 | 19.1726
12.5925 | 7.9469 | 8.1513 | 0.041773 | 58.8231 | 18.7203 | 56.3558 | 28.4418 | 18.9502
13.0731 | 8.8322 | 8.938 | 0.011207 | 61.2905 | 18.4782 | 58.8231 | 30.9091 | 18.7203
13.3696 | 9.2381 | 9.4322 | 0.037677 | 63.7579 | 18.2335 | 61.2905 | 33.3765 | 18.4782
13.7906 | 9.9055 | 10.14 | 0.054998 | 66.2253 | 17.9913 | 63.7579 | 35.8439 | 18.2335
14.2904 | 10.7876 | 10.9814 | 0.037556 | 68.6928 | 17.7392 | 66.2253 | 38.3113 | 17.9913
14.6273 | 11.4128 | 11.5438 | 0.017166 | 71.1603 | 17.4748 | 68.6928 | 40.7787 | 17.7392
15.3534 | 12.4244 | 12.7259 | 0.090901 | 73.6278 | 17.2055 | 71.1603 | 43.2462 | 17.4748
15.7343 | 13.071 | 13.3216 | 0.062802 | 76.0954 | 16.9361 | 73.6278 | 45.7138 | 17.2055
16.1327 | 13.7733 | 13.9214 | 0.021947 | 78.563 | 16.6618 | 76.0954 | 48.1813 | 16.9361
16.7118 | 14.5272 | 14.7439 | 0.04696 | 81.0306 | 16.3825 | 78.563 | 50.6489 | 16.6618
17.0429 | 15.1231 | 15.1854 | 0.0038726 | 83.4981 | 16.1206 | 81.0306 | 53.1165 | 16.3825
17.6691 | 15.9459 | 15.9584 | 0.00015774 | 85.9656 | 15.8611 | 83.4981 | 55.584 | 16.1206
18.1594 | 16.6287 | 16.5059 | 0.015094 | 88.4331 | 15.5991 | 85.9656 | 58.0515 | 15.8611
18.6919 | 17.4884 | 17.0428 | 0.19854 | 90.9006 | 15.3347 | 88.4331 | 60.519 | 15.5991
19.2591 | 18.0661 | 17.5507 | 0.26561 | 93.3681 | 15.0728 | 90.9006 | 62.9865 | 15.3347
20.3783 | 19.0354 | 18.3732 | 0.43852 | 95.8357 | 14.797 | 93.3681 | 65.454 | 15.0728
22.0839 | 19.8933 | 19.2441 | 0.42149 | 98.303 | 14.5612 | 95.8357 | 67.9216 | 14.797
24.2898 | 20.3761 | 19.8914 | 0.23487 | 100.7705 | 14.3042 | 98.303 | 70.389 | 14.5612
25.884 | 20.4776 | 20.1513 | 0.10646 | 103.2377 | 14.0843 | 100.7705 | 72.8564 | 14.3042
27.9141 | 20.5417 | 20.3393 | 0.04094 | 105.7052 | 13.8322 | 103.2377 | 75.3237 | 14.0843
|  |  |  | 108.1725 | 13.6048 | 105.7052 | 77.7911 | 13.8322
|  |  |  | 110.6398 | 13.3799 | 108.1725 | 80.2584 | 13.6048
|  |  |  | 113.1069 | 13.1839 | 110.6398 | 82.7257 | 13.3799
|  |  |  | 115.574 | 12.992 | 113.1069 | 85.1929 | 13.1839
|  |  |  | 118.041 | 12.8214 | 115.574 | 87.66 | 12.992
|  |  |  | 120.5078 | 12.6707 | 118.041 | 90.1269 | 12.8214
|  |  |  | 122.9745 | 12.5521 | 120.5078 | 92.5938 | 12.6707
|  |  |  | 125.4411 | 12.4508 | 122.9745 | 95.0605 | 12.5521
|  |  |  | 126.8985 | 12.405 | 125.4411 | 97.527 | 12.4508
[6 empty] | 126.8985 | 98.9845 | 12.405

## R15
S-Curve Eq | MaxAngle/(1+(e^(-a(x-b)))
a | 0.23109 | b | 18.7857
R < PhiMax |  | SumError | 8.915 | R > PhiMax
Distance | Angle | CalcAngle | Error2 | Distance | Angle | Distance | DistNorm | Angle
1.0109 | 0.58935 | 0.39957 | 0.036018 | 49.1491 | 24.6271 | 46.6827 | 0 | 24.6907
3.4734 | 1.0034 | 0.69722 | 0.093722 | 51.6157 | 24.5113 | 49.1491 | 2.4664 | 24.6271
5.128 | 1.5741 | 1.0087 | 0.31971 | 54.0825 | 24.3845 | 51.6157 | 4.933 | 24.5113
6.2633 | 2.0334 | 1.2954 | 0.54466 | 56.5492 | 24.2551 | 54.0825 | 7.3997 | 24.3845
7.3903 | 2.4647 | 1.6549 | 0.65576 | 59.0159 | 24.125 | 56.5492 | 9.8665 | 24.2551
8.2509 | 2.7894 | 1.9897 | 0.63945 | 61.483 | 23.9322 | 59.0159 | 12.3332 | 24.125
9.4578 | 3.3264 | 2.5633 | 0.58239 | 63.95 | 23.7568 | 61.483 | 14.8003 | 23.9322
10.525 | 3.8428 | 3.1876 | 0.42924 | 66.3049 | 23.5885 | 63.95 | 17.2673 | 23.7568
11.4169 | 4.3093 | 3.8048 | 0.25452 | 68.8841 | 23.391 | 66.3049 | 19.6222 | 23.5885
12.1125 | 4.7472 | 4.3514 | 0.15672 | 71.3513 | 23.181 | 68.8841 | 22.2014 | 23.391
12.9436 | 5.389 | 5.083 | 0.093636 | 73.8185 | 22.9684 | 71.3513 | 24.6686 | 23.181
13.6127 | 5.9851 | 5.7355 | 0.062307 | 76.2857 | 22.7608 | 73.8185 | 27.1358 | 22.9684
14.5386 | 6.6625 | 6.7308 | 0.0046747 | 78.7529 | 22.5607 | 76.2857 | 29.603 | 22.7608
15.3188 | 7.4168 | 7.6487 | 0.053793 | 81.2202 | 22.3358 | 78.7529 | 32.0701 | 22.5607
15.9875 | 8.0873 | 8.4874 | 0.16009 | 83.6875 | 22.106 | 81.2202 | 34.5374 | 22.3358
16.6559 | 8.7941 | 9.3673 | 0.32852 | 86.1548 | 21.8761 | 83.6875 | 37.0048 | 22.106
17.0448 | 9.4665 | 9.8952 | 0.18378 | 88.6222 | 21.6389 | 86.1548 | 39.4721 | 21.8761
17.4361 | 10.0148 | 10.4357 | 0.1772 | 91.0896 | 21.3918 | 88.6222 | 41.9394 | 21.6389
18.0674 | 10.9598 | 11.3231 | 0.13204 | 93.5569 | 21.1644 | 91.0896 | 44.4068 | 21.3918
18.669 | 11.773 | 12.179 | 0.16479 | 96.0242 | 20.9296 | 93.5569 | 46.8742 | 21.1644
19.3802 | 12.5605 | 13.1921 | 0.39889 | 98.4916 | 20.6899 | 96.0242 | 49.3415 | 20.9296
20.1362 | 13.5422 | 14.2563 | 0.50991 | 100.959 | 20.4453 | 98.4916 | 51.8089 | 20.6899
20.4025 | 14.1992 | 14.6251 | 0.18144 | 103.4264 | 20.2031 | 100.959 | 54.2763 | 20.4453
21.0474 | 14.9076 | 15.5001 | 0.35098 | 105.8937 | 19.9807 | 103.4264 | 56.7437 | 20.2031
21.4013 | 15.9253 | 15.9667 | 0.0017091 | 108.3608 | 19.7832 | 105.8937 | 59.2109 | 19.9807
21.7336 | 16.6049 | 16.3949 | 0.044119 | 110.8281 | 19.5581 | 108.3608 | 61.6781 | 19.7832
22.1783 | 17.2302 | 16.9511 | 0.077856 | 113.2952 | 19.3579 | 110.8281 | 64.1454 | 19.5581
22.5116 | 17.7467 | 17.3544 | 0.1539 | 115.7624 | 19.1602 | 113.2952 | 66.6125 | 19.3579
23.2342 | 18.5046 | 18.1853 | 0.10191 | 118.2293 | 18.9897 | 115.7624 | 69.0796 | 19.1602
23.7697 | 19.1139 | 18.7607 | 0.12472 | 120.6962 | 18.839 | 118.2293 | 71.5466 | 18.9897
24.4278 | 19.8859 | 19.4186 | 0.21833 | 123.1631 | 18.6833 | 120.6962 | 74.0135 | 18.839
25.1189 | 20.6173 | 20.0506 | 0.32117 | 125.6298 | 18.5622 | 123.1631 | 76.4804 | 18.6833
25.9655 | 21.3485 | 20.7432 | 0.36638 | 127.8721 | 18.4685 | 125.6298 | 78.947 | 18.5622
26.9705 | 21.9982 | 21.4541 | 0.29605 |  |  | 127.8721 | 81.1894 | 18.4685
28.1996 | 22.6624 | 22.1728 | 0.23974
29.765 | 23.3295 | 22.881 | 0.20116
31.8915 | 23.8902 | 23.5512 | 0.11495
34.3552 | 24.2856 | 24.0326 | 0.06399
36.6746 | 24.5154 | 24.3014 | 0.045821
39.2853 | 24.6003 | 24.4762 | 0.015399
42.4767 | 24.6864 | 24.5876 | 0.0097517
44.362 | 24.6714 | 24.6239 | 0.002248
46.6827 | 24.6907 | 24.6516 | 0.0015284

## R20
S-Curve Eq | MaxAngle/(1+(e^(-a(x-b)))
a | 0.1503 | b | 24.4387
R < PhiMax |  | SumError | 2.3977 | R > PhiMax
Distance | Angle | CalcAngle | Error2 | Distance | Angle | Distance | DistNorm | Angle
0.64202 | 0.51211 | 0.73402 | 0.049243 | 57.8786 | 26.954 | 55.1221 | 0 | 26.9756
3.0541 | 0.87457 | 1.0424 | 0.028157 | 60.3449 | 26.9021 | 57.8786 | 2.7565 | 26.954
5.1369 | 1.3938 | 1.4055 | 0.00013892 | 62.8113 | 26.8248 | 60.3449 | 5.2228 | 26.9021
7.1835 | 2.0344 | 1.8765 | 0.024921 | 65.2777 | 26.753 | 62.8113 | 7.6892 | 26.8248
8.8248 | 2.6713 | 2.3557 | 0.099622 | 67.7445 | 26.6203 | 65.2777 | 10.1556 | 26.753
10.6617 | 3.3815 | 3.0208 | 0.13009 | 70.211 | 26.5221 | 67.7445 | 12.6224 | 26.6203
12.0539 | 3.9992 | 3.6293 | 0.13678 | 72.6776 | 26.4183 | 70.211 | 15.0889 | 26.5221
13.6199 | 4.748 | 4.4341 | 0.098503 | 75.1443 | 26.3022 | 72.6776 | 17.5555 | 26.4183
14.5881 | 5.2985 | 4.9999 | 0.089106 | 77.3866 | 26.2129 | 75.1443 | 20.0222 | 26.3022
15.7752 | 6.0359 | 5.7677 | 0.071896 | 80.5935 | 26.019 | 77.3866 | 22.2645 | 26.2129
16.7801 | 6.7032 | 6.4821 | 0.04888 | 82.993 | 25.8895 | 80.5935 | 25.4714 | 26.019
17.5284 | 7.2661 | 7.052 | 0.045822 | 85.4599 | 25.7338 | 82.993 | 27.8709 | 25.8895
18.5666 | 7.9117 | 7.8943 | 0.00030072 | 87.9268 | 25.5632 | 85.4599 | 30.3377 | 25.7338
19.3145 | 8.5258 | 8.5364 | 0.0001122 | 90.3937 | 25.4125 | 87.9268 | 32.8047 | 25.5632
20.2403 | 9.2164 | 9.3682 | 0.023051 | 92.861 | 25.1753 | 90.3937 | 35.2716 | 25.4125
21.0674 | 9.8151 | 10.142 | 0.10688 | 95.4735 | 24.9479 | 92.861 | 37.7389 | 25.1753
21.6568 | 10.5303 | 10.7085 | 0.031758 | 97.7957 | 24.7189 | 95.4735 | 40.3514 | 24.9479
22.3257 | 11.1501 | 11.3639 | 0.04575 | 99.9725 | 24.5074 | 97.7957 | 42.6736 | 24.7189
22.9946 | 11.7753 | 12.0298 | 0.064801 | 102.7299 | 24.335 | 99.9725 | 44.8504 | 24.5074
23.7952 | 12.5308 | 12.8361 | 0.093173 | 105.197 | 24.1299 | 102.7299 | 47.6077 | 24.335
24.699 | 13.506 | 13.7516 | 0.060349 | 107.6642 | 23.9273 | 105.197 | 50.0749 | 24.1299
25.2224 | 14.1856 | 14.2813 | 0.0091577 | 110.1314 | 23.7147 | 107.6642 | 52.5421 | 23.9273
25.9657 | 14.8833 | 15.0287 | 0.021156 | 112.5985 | 23.522 | 110.1314 | 55.0093 | 23.7147
26.5594 | 15.581 | 15.6193 | 0.001467 | 115.0655 | 23.3515 | 112.5985 | 57.4764 | 23.522
27.3725 | 16.3784 | 16.4142 | 0.0012822 | 117.5325 | 23.1711 | 115.0655 | 59.9434 | 23.3515
27.8961 | 17.0218 | 16.9154 | 0.011307 | 120.1446 | 23.0203 | 117.5325 | 62.4104 | 23.1711
28.7229 | 17.6651 | 17.6862 | 0.000443 | 122.4662 | 22.8745 | 120.1446 | 65.0225 | 23.0203
29.5687 | 18.5418 | 18.4443 | 0.0095018 | 124.9329 | 22.751 | 122.4662 | 67.3441 | 22.8745
30.3497 | 19.1512 | 19.1139 | 0.0013891 | 126.6147 | 22.6805 | 124.9329 | 69.8108 | 22.751
31.3212 | 19.8782 | 19.9019 | 0.00055977 |  |  | 126.6147 | 71.4926 | 22.6805
32.1354 | 20.4937 | 20.5216 | 0.00078308
33.1402 | 21.1749 | 21.2338 | 0.0034617
34.0665 | 21.788 | 21.8378 | 0.0024848
35.3461 | 22.5899 | 22.5906 | 5.419e-07
36.7144 | 23.3747 | 23.2944 | 0.0064488
37.6868 | 23.9378 | 23.7349 | 0.041207
39.162 | 24.5665 | 24.3158 | 0.062876
40.9629 | 25.2535 | 24.8979 | 0.12643
43.089 | 25.8771 | 25.4337 | 0.1966
45.5522 | 26.3466 | 25.8916 | 0.20704
48.0166 | 26.6284 | 26.2177 | 0.16863
50.4816 | 26.7884 | 26.4478 | 0.11602
52.8018 | 26.9005 | 26.601 | 0.089677
55.1221 | 26.9756 | 26.7102 | 0.070429

## R25
S-Curve Eq | MaxAngle/(1+(e^(-a(x-b)))
a | 0.1174 | b | 31.171
R < PhiMax |  | SumError | 9.2719 | R > PhiMax
Distance | Angle | CalcAngle | Error2 | Distance | Angle | Distance | DistNorm | Angle
0.41805 | 0.47505 | 0.76249 | 0.082625 | 77.7402 | 28.9266 | 74.5481 | 0 | 28.9622
3.2094 | 0.89165 | 1.0475 | 0.024281 | 80.207 | 28.7777 | 77.7402 | 3.1921 | 28.9266
5.2006 | 1.4845 | 1.3109 | 0.030135 | 82.5285 | 28.6548 | 80.207 | 5.659 | 28.7777
7.1862 | 2.0198 | 1.6356 | 0.14762 | 84.9956 | 28.4744 | 82.5285 | 7.9805 | 28.6548
9.3431 | 2.5638 | 2.0731 | 0.24074 | 87.4627 | 28.2717 | 84.9956 | 10.4475 | 28.4744
11.0515 | 3.0776 | 2.4939 | 0.34064 | 89.93 | 28.0543 | 87.4627 | 12.9147 | 28.2717
12.7295 | 3.6631 | 2.9811 | 0.46518 | 92.3971 | 27.8541 | 89.93 | 15.3819 | 28.0543
14.1554 | 4.2227 | 3.4594 | 0.58259 | 94.8643 | 27.6564 | 92.3971 | 17.8491 | 27.8541
15.6705 | 4.8173 | 4.039 | 0.60565 | 97.3314 | 27.4587 | 94.8643 | 20.3162 | 27.6564
16.9938 | 5.387 | 4.6098 | 0.60393 | 99.7987 | 27.2338 | 97.3314 | 22.7833 | 27.4587
18.59 | 6.0801 | 5.3833 | 0.48554 | 102.462 | 27.0299 | 99.7987 | 25.2506 | 27.2338
19.9589 | 6.5683 | 6.1235 | 0.19787 | 104.7328 | 26.8681 | 102.462 | 27.914 | 27.0299
21.4312 | 7.2809 | 6.9996 | 0.079107 | 107.1997 | 26.7025 | 104.7328 | 30.1847 | 26.8681
22.7922 | 8.0312 | 7.8823 | 0.022148 | 109.6667 | 26.5221 | 107.1997 | 32.6517 | 26.7025
23.8565 | 8.5825 | 8.6192 | 0.0013487 | 112.1337 | 26.3491 | 109.6667 | 35.1187 | 26.5221
25.1426 | 9.374 | 9.5603 | 0.034683 | 114.6007 | 26.1786 | 112.1337 | 37.5857 | 26.3491
25.9196 | 9.944 | 10.1533 | 0.043815 | 117.0676 | 26.013 | 114.6007 | 40.0527 | 26.1786
26.6349 | 10.4808 | 10.7138 | 0.054275 | 119.5344 | 25.8845 | 117.0676 | 42.5196 | 26.013
27.5936 | 11.2157 | 11.484 | 0.071963 | 122.0013 | 25.7165 | 119.5344 | 44.9863 | 25.8845
28.3753 | 11.7209 | 12.1257 | 0.16383 | 124.4681 | 25.5781 | 122.0013 | 47.4533 | 25.7165
29.2554 | 12.3839 | 12.8595 | 0.22622 | 126.9349 | 25.4471 | 124.4681 | 49.9201 | 25.5781
30.3053 | 13.207 | 13.7458 | 0.29037 | 128.5046 | 25.3581 | 126.9349 | 52.3868 | 25.4471
30.9414 | 13.7822 | 14.2859 | 0.25378 |  |  | 128.5046 | 53.9566 | 25.3581
31.499 | 14.2671 | 14.7599 | 0.24282
32.2672 | 14.9042 | 15.4116 | 0.2575
33.4617 | 15.8302 | 16.4167 | 0.34393
33.9521 | 16.4871 | 16.8244 | 0.11376
34.621 | 17.1124 | 17.3744 | 0.068643
35.2899 | 17.7467 | 17.9157 | 0.02858
36.2156 | 18.4534 | 18.6482 | 0.037933
36.8517 | 19.0243 | 19.1387 | 0.013081
37.9545 | 19.9403 | 19.9609 | 0.00042381
38.8594 | 20.7395 | 20.6063 | 0.017724
39.7629 | 21.4136 | 21.2226 | 0.036512
40.8706 | 22.2087 | 21.9375 | 0.073557
42.018 | 22.9795 | 22.6292 | 0.12275
43.0232 | 23.6021 | 23.1937 | 0.16672
44.1402 | 24.2744 | 23.7758 | 0.24865
45.5606 | 24.9028 | 24.4482 | 0.20664
47.2706 | 25.6612 | 25.1615 | 0.24966
48.766 | 26.248 | 25.7047 | 0.29514
50.4814 | 26.829 | 26.2431 | 0.34333
52.9439 | 27.4266 | 26.8766 | 0.30247
55.4073 | 27.8763 | 27.3716 | 0.25474
57.8713 | 28.205 | 27.7545 | 0.20295
60.336 | 28.4243 | 28.0484 | 0.14134
62.8008 | 28.643 | 28.2725 | 0.13728
65.1211 | 28.7253 | 28.434 | 0.084888
67.7315 | 28.8504 | 28.5715 | 0.077783
70.197 | 28.9368 | 28.6687 | 0.071882
72.2273 | 28.9578 | 28.7305 | 0.05166
74.5481 | 28.9622 | 28.7854 | 0.03126

## R30
S-Curve Eq | MaxAngle/(1+(e^(-a(x-b)))
a | 0.094575 | b | 36.3315
R < PhiMax |  | SumError | 7.77 | R > PhiMax
Distance | Angle | CalcAngle | Error2 | Distance | Angle | Distance | DistNorm | Angle
0.64236 | 0.4528 | 0.99112 | 0.28978 | 91.0406 | 29.82 | 87.7027 | 0 | 29.9648
3.1056 | 0.92666 | 1.2404 | 0.098407 | 93.5068 | 29.7928 | 91.0406 | 3.338 | 29.82
5.1384 | 1.3795 | 1.4902 | 0.012255 | 95.9731 | 29.7387 | 93.5068 | 5.8041 | 29.7928
6.8987 | 1.8188 | 1.7444 | 0.0055307 | 98.4396 | 29.6483 | 95.9731 | 8.2704 | 29.7387
8.8142 | 2.2976 | 2.067 | 0.053169 | 100.9579 | 29.5576 | 98.4396 | 10.7369 | 29.6483
11.1653 | 2.778 | 2.5381 | 0.057541 | 103.3726 | 29.4742 | 100.9579 | 13.2552 | 29.5576
13.5011 | 3.478 | 3.1006 | 0.14239 | 105.8389 | 29.4061 | 103.3726 | 15.6699 | 29.4742
15.4451 | 4.1055 | 3.6502 | 0.20729 | 108.3055 | 29.3072 | 105.8389 | 18.1363 | 29.4061
17.1621 | 4.7221 | 4.2035 | 0.26894 | 110.7722 | 29.1836 | 108.3055 | 20.6028 | 29.3072
18.6234 | 5.2856 | 4.7282 | 0.31067 | 113.239 | 29.0378 | 110.7722 | 23.0695 | 29.1836
20.3587 | 5.9411 | 5.419 | 0.27264 | 115.7058 | 28.8945 | 113.239 | 25.5364 | 29.0378
21.5681 | 6.4926 | 5.9454 | 0.29942 | 118.1726 | 28.7611 | 115.7058 | 28.0032 | 28.8945
22.9098 | 7.0815 | 6.5733 | 0.25834 | 120.6393 | 28.6325 | 118.1726 | 30.4699 | 28.7611
24.2514 | 7.6886 | 7.2474 | 0.19468 | 123.1059 | 28.5312 | 120.6393 | 32.9367 | 28.6325
25.5926 | 8.3411 | 7.967 | 0.13991 | 125.5725 | 28.4274 | 123.1059 | 35.4032 | 28.5312
26.8779 | 8.8973 | 8.6979 | 0.039771 | 127.8147 | 28.3514 | 125.5725 | 37.8698 | 28.4274
27.8841 | 9.4367 | 9.2968 | 0.019567 |  |  | 127.8147 | 40.1121 | 28.3514
29.0907 | 10.0385 | 10.0439 | 2.872e-05
30.4646 | 10.7767 | 10.9292 | 0.023257
31.5484 | 11.4616 | 11.6503 | 0.035584
32.8682 | 12.2086 | 12.5504 | 0.1168
34.3413 | 13.071 | 13.5765 | 0.2555
35.2014 | 13.6827 | 14.1825 | 0.24979
36.0949 | 14.2332 | 14.8148 | 0.33826
37.0538 | 14.9235 | 15.4939 | 0.32543
38.327 | 15.9118 | 16.3919 | 0.23058
39.2876 | 16.4908 | 17.0632 | 0.32763
39.7783 | 16.9148 | 17.403 | 0.23828
40.9269 | 17.8486 | 18.1878 | 0.11507
41.8196 | 18.535 | 18.7856 | 0.062805
42.5674 | 19.1806 | 19.2766 | 0.009222
43.3803 | 19.8279 | 19.7992 | 0.00082212
44.3535 | 20.4379 | 20.408 | 0.00088867
45.2465 | 21.0835 | 20.9491 | 0.018046
46.2516 | 21.7264 | 21.5367 | 0.03597
47.3689 | 22.3516 | 22.1618 | 0.036039
48.4863 | 22.9442 | 22.7561 | 0.035396
49.7155 | 23.6002 | 23.3732 | 0.051562
50.61 | 23.9798 | 23.7978 | 0.033106
51.7917 | 24.4657 | 24.3272 | 0.019189
52.7346 | 24.8538 | 24.7241 | 0.016832
54.3002 | 25.4902 | 25.3339 | 0.024425
55.866 | 26.0921 | 25.8845 | 0.043103
57.8339 | 26.7499 | 26.4972 | 0.063868
59.4236 | 27.2738 | 26.9323 | 0.11666
61.4601 | 27.8724 | 27.4184 | 0.20611
63.9229 | 28.4354 | 27.9112 | 0.27479
66.3862 | 28.8833 | 28.3145 | 0.32354
68.7052 | 29.2073 | 28.6249 | 0.33915
71.3148 | 29.4623 | 28.9076 | 0.30762
74.0702 | 29.6276 | 29.1435 | 0.23438
76.2453 | 29.7168 | 29.2928 | 0.17981
78.711 | 29.7706 | 29.4301 | 0.11595
81.1766 | 29.8422 | 29.5397 | 0.091532
83.6421 | 29.925 | 29.6271 | 0.08875
85.6724 | 29.9318 | 29.6856 | 0.060647
87.7027 | 29.9648 | 29.734 | 0.053274

## R35
S-Curve Eq | MaxAngle/(1+(e^(-a(x-b)))
a | 0.081353 | b | 40.872
R < PhiMax |  | SumError | 14.2325 | R > PhiMax
Distance | Angle | CalcAngle | Error2 | Distance | Angle | Distance | DistNorm | Angle
0.8666 | 0.44365 | 1.1514 | 0.50085 | 106.6476 | 30.9688 | 104.4719 | 0 | 30.9806
3.3304 | 0.81483 | 1.3954 | 0.33703 | 108.9685 | 30.95 | 106.6476 | 2.1757 | 30.9688
5.7934 | 1.327 | 1.6881 | 0.13038 | 111.4347 | 30.916 | 108.9685 | 4.4966 | 30.95
8.111 | 1.8806 | 2.0156 | 0.018222 | 113.9008 | 30.8863 | 111.4347 | 6.9628 | 30.916
10.7189 | 2.4412 | 2.4542 | 0.00016958 | 116.3671 | 30.8344 | 113.9008 | 9.4289 | 30.8863
12.5095 | 2.9397 | 2.8042 | 0.018353 | 118.8333 | 30.7998 | 116.3671 | 11.8952 | 30.8344
14.3171 | 3.472 | 3.2025 | 0.072637 | 121.2996 | 30.7455 | 118.8333 | 14.3614 | 30.7998
16.5378 | 4.1257 | 3.7597 | 0.13395 | 123.766 | 30.6787 | 121.2996 | 16.8277 | 30.7455
17.972 | 4.5906 | 4.1624 | 0.18332 | 126.2324 | 30.6071 | 123.766 | 19.294 | 30.6787
19.357 | 5.0518 | 4.5854 | 0.21754 | 128.1382 | 30.5593 | 126.2324 | 21.7604 | 30.6071
20.3429 | 5.4303 | 4.9077 | 0.27312 |  |  | 128.1382 | 23.6663 | 30.5593
21.264 | 5.774 | 5.2251 | 0.30129
22.9621 | 6.4054 | 5.853 | 0.30518
24.3252 | 6.9251 | 6.3976 | 0.27831
25.6819 | 7.4753 | 6.9761 | 0.24924
26.6318 | 7.8949 | 7.4026 | 0.24232
27.7225 | 8.3226 | 7.914 | 0.16694
28.9854 | 8.8739 | 8.5344 | 0.11522
30.1821 | 9.4149 | 9.1494 | 0.070527
31.5927 | 9.9904 | 9.9062 | 0.0070903
32.9766 | 10.7468 | 10.6797 | 0.0044995
34.3177 | 11.4332 | 11.4556 | 0.00050258
35.5339 | 12.1231 | 12.1787 | 0.0030933
36.8878 | 12.8155 | 13.0016 | 0.034627
38.005 | 13.4516 | 13.6919 | 0.057752
39.2342 | 14.0995 | 14.4598 | 0.12984
40.5239 | 14.8574 | 15.271 | 0.17102
41.468 | 15.4846 | 15.8657 | 0.14525
42.4731 | 16.1211 | 16.4977 | 0.14182
43.4783 | 16.7341 | 17.1264 | 0.15389
44.3718 | 17.2845 | 17.6807 | 0.15695
45.3771 | 17.9043 | 18.2975 | 0.15458
46.3824 | 18.4942 | 18.9053 | 0.16902
47.3875 | 19.1367 | 19.5021 | 0.13357
48.5517 | 19.7808 | 20.1776 | 0.15746
49.8787 | 20.4971 | 20.9243 | 0.18253
51.1629 | 21.2479 | 21.6205 | 0.13879
52.2248 | 21.8405 | 22.175 | 0.11185
53.4312 | 22.4631 | 22.7803 | 0.10063
54.5718 | 23.0214 | 23.3274 | 0.093687
55.8713 | 23.7123 | 23.9202 | 0.043248
56.9978 | 24.2194 | 24.4073 | 0.035295
58.3386 | 24.9508 | 24.9545 | 1.3692e-05
59.6428 | 25.5575 | 25.4528 | 0.010948
61.055 | 26.1374 | 25.9555 | 0.033101
62.7613 | 26.8501 | 26.5129 | 0.11376
63.8802 | 27.3317 | 26.8497 | 0.23229
65.5608 | 28.0069 | 27.3152 | 0.47848
67.5006 | 28.6768 | 27.7952 | 0.77708
69.5229 | 29.2017 | 28.2356 | 0.93326
71.9856 | 29.7772 | 28.6972 | 1.1664
74.4494 | 30.1393 | 29.0866 | 1.1081
76.9144 | 30.3124 | 29.4133 | 0.80827
79.3793 | 30.5047 | 29.6862 | 0.66999
81.8444 | 30.651 | 29.9133 | 0.54411
84.3097 | 30.7702 | 30.1018 | 0.44679
86.7754 | 30.827 | 30.2578 | 0.32406
89.2412 | 30.8493 | 30.3866 | 0.21404
91.7071 | 30.869 | 30.4929 | 0.14149
94.1729 | 30.9012 | 30.5804 | 0.1029
96.6388 | 30.9168 | 30.6523 | 0.069957
99.1046 | 30.9413 | 30.7115 | 0.052821
101.5706 | 30.9407 | 30.7601 | 0.032635
104.4719 | 30.9806 | 30.8062 | 0.030421

## R38
S-Curve Eq | MaxAngle/(1+(e^(-a(x-b)))
a -> | 0.075309 | b -> | 44.2643
R < PhiMax |  | SumError -> | 15.4798 | R > PhiMax
Distance | Angle | CalcAngle | Error2 | Distance | Angle | Distance | DistNorm | Angle
2.4359 | 0.43671 | 1.3057 | 0.75519 | 119.9487 | 31.7439 | 116.4662 | 0 | 31.7778
4.0031 | 0.79301 | 1.4618 | 0.44724 | 122.4148 | 31.7191 | 119.9487 | 3.4825 | 31.7439
6.6365 | 1.2324 | 1.7646 | 0.28326 | 124.8811 | 31.6771 | 122.4148 | 5.9486 | 31.7191
8.4612 | 1.6724 | 2.0081 | 0.11273 | 126.6747 | 31.6485 | 124.8811 | 8.4149 | 31.6771
10.9313 | 2.265 | 2.3878 | 0.015095 |  |  | 126.6747 | 10.2085 | 31.6485
13.012 | 2.8066 | 2.7577 | 0.0023831
14.7365 | 3.2795 | 3.1028 | 0.031216
16.6056 | 3.8513 | 3.5199 | 0.10985
18.4288 | 4.4265 | 3.9732 | 0.20547
20.1857 | 5.0209 | 4.4564 | 0.31867
22.2328 | 5.639 | 5.0804 | 0.31196
24.2907 | 6.4314 | 5.7773 | 0.4279
25.9034 | 7.0162 | 6.3737 | 0.41282
27.5558 | 7.6136 | 7.0314 | 0.33903
28.8441 | 8.2013 | 7.5769 | 0.38978
30.2979 | 8.7851 | 8.2266 | 0.31183
31.5739 | 9.2778 | 8.826 | 0.20414
33.1593 | 9.9967 | 9.6068 | 0.15197
34.3225 | 10.6018 | 10.204 | 0.15829
35.6643 | 11.1772 | 10.9162 | 0.068121
37.1346 | 11.8468 | 11.7229 | 0.015353
38.57 | 12.4761 | 12.5333 | 0.0032759
39.689 | 12.9845 | 13.1783 | 0.037591
41.2894 | 13.6911 | 14.1165 | 0.18096
42.6941 | 14.4678 | 14.9505 | 0.23306
44.0251 | 15.2311 | 15.7458 | 0.26487
45.5534 | 16.0401 | 16.6595 | 0.38366
47.1752 | 17.0888 | 17.6235 | 0.28594
48.2924 | 17.7358 | 18.2806 | 0.29677
49.2977 | 18.3447 | 18.8648 | 0.27046
50.0795 | 18.825 | 19.3135 | 0.23869
51.1899 | 19.4451 | 19.941 | 0.24586
52.0901 | 20.0421 | 20.44 | 0.15835
53.2072 | 20.6825 | 21.0459 | 0.13205
54.3245 | 21.3132 | 21.6355 | 0.1039
55.4418 | 21.9275 | 22.2075 | 0.078391
56.6711 | 22.5718 | 22.815 | 0.059171
58.4117 | 23.3892 | 23.634 | 0.059904
60.0991 | 24.1886 | 24.3796 | 0.036471
61.0855 | 24.8296 | 24.7928 | 0.0013558
63.2665 | 25.6455 | 25.6467 | 1.4384e-06
64.7204 | 26.2099 | 26.1704 | 0.0015628
66.4424 | 26.9275 | 26.7444 | 0.033539
67.7392 | 27.529 | 27.1444 | 0.1479
69.2137 | 28.0431 | 27.5668 | 0.22686
71.7947 | 28.8655 | 28.2276 | 0.40696
73.6353 | 29.513 | 28.6418 | 0.75895
75.5712 | 29.9889 | 29.0304 | 0.91866
78.0344 | 30.4703 | 29.4617 | 1.0174
80.4991 | 30.6852 | 29.83 | 0.73129
82.9636 | 30.9496 | 30.143 | 0.65062
85.4282 | 31.1928 | 30.408 | 0.61588
87.8934 | 31.3188 | 30.6317 | 0.47207
90.3588 | 31.4226 | 30.8201 | 0.36302
92.8243 | 31.5041 | 30.9783 | 0.27652
95.29 | 31.5585 | 31.111 | 0.20032
97.7557 | 31.6055 | 31.222 | 0.14706
100.2215 | 31.6376 | 31.3148 | 0.10418
102.6873 | 31.6673 | 31.3923 | 0.075576
105.1531 | 31.7019 | 31.457 | 0.059945
107.6189 | 31.7191 | 31.5109 | 0.043354
110.0849 | 31.7216 | 31.5559 | 0.027478
112.5508 | 31.7381 | 31.5933 | 0.020978
114.5811 | 31.7525 | 31.6193 | 0.017735
116.4662 | 31.7778 | 31.6402 | 0.018949